## BOM_SHC Redux - v1.5.2_SHC Redu
No. | Quantity | Device | Designator | Footprint | Value | Manufacturer Part | Manufacturer | Supplier Part | Supplier | Add into BOM | Name | Primary Category | Secondary Category | JLCPCB Stock | JLCPCB Price | JLCPCB Part Class
1 | 5 | CC0603KRX7R9BB104 | C1,C2,C3,C4,C5 | C_0603 |  | CC0603KRX7R9BB104 | YAGEO | C14663 | LCSC | yes | 100nF |  |  | 43333719 | 0.014 | Basic
2 | 1 | TAJB107K006RNJ | C8 | CAP-SMD_L3.5-W2.8 |  | TAJB107K006RNJ | AVX | C16133 | LCSC | yes | 100uF |  |  | 359967 | 0.99 | Basic
3 | 1 | CL10A475KO8NNNC | C10 | C0603 | 4.7uF | CL10A475KO8NNNC | SAMSUNG(三星) | C19666 | LCSC | yes | 4.7uF | Capacitors | Multilayer Ceramic Capacitors MLCC - SMD/SMT | 2931171 | 0.0599 | BasicPart
4 | 1 | PJ-322环保 | CN1 | AUDIO-TH_HOOYA_PJ-322 |  | PJ-322环保 | HOOYA(皓宇电子) | C2939185 | LCSC | yes | PJ-322环保 | Connectors | Audio Connectors | 5026 | 1.186 | ExtendedPart
5 | 1 | 2.54mm 1*5P Header | DISPLAY1 | HDR-TH_5P-P2.54-V |  | 2.54mm1*5PHeader | ReliaPro | C50951 | LCSC | no | 2&quot;42 OLED - DIY More |  |  | 0 | 0.095
6 | 1 | KT-0603R | LED1 | LED0603-RD |  | KT-0603R | KENTO | C2286 | LCSC | yes | KT-0603R |  |  | 2784512 | 0.0352 | Basic Part
7 | 5 | 0603WAF4701T5E | R1,R2,R3,R4,R5 | R_0603 |  | 0603WAF4701T5E | UniOhm | C23162 | LCSC | yes | 4.7K |  |  | 11036892 | 0.00648 | Basic
8 | 2 | 0603WAF1002T5E | R9,R10 | R_0603 |  | 0603WAF1002T5E | UniOhm | C25804 | LCSC | yes | 10K |  |  | 15865852 | 0.00564 | Basic
9 | 1 | 0603WAF4700T5E | R101 | R0603 | 470Ω | 0603WAF4700T5E | UNI-ROYAL(厚声) | C23179 | LCSC | yes | 470Ω |  |  | 2642829 | 0.00656 | Basic Part
10 | 6 | 0805W8F0000T5E_C17477 | R102,R103,R105,R106,R107,R108 | R0805 | 0Ω | 0805W8F0000T5E | UNI-ROYAL(厚声) | C17477 | LCSC | no,yes | 0Ω | Resistors | Chip Resistor - Surface Mount | 4221224 | 0.0108 | Basic Part
11 | 5 | TL3300CF260Q | SW1,SW2,SW3,SW4,SW5 | SWITCH_NAVI |  | TL3300CF260Q | E-SWITCH | 612-TL3300CF260Q | Mouser | no | Momentary Switch |  |  | 0
12 | 5 | TS-1187A-B-A-B | SW1B1,SW2B1,SW3B1,SW4B1,SW5B1 | SW-SMD_4P-L5.1-W5.1-P3.70-LS6.5-TL-2 |  | TS-1187A-B-A-B | XKB Connectivity(中国星坤) | C318884 | LCSC | yes | TS-1187A-B-A-B |  |  | 607990 | 0.109 | Basic Part
13 | 1 | WEMOS D1 | U1 | WEMOS D1 | [5 empty] | yes | WEMOS D1