## BOM_HEMY Brake Driver 1.1_HEMY
No. | Quantity | Device | Designator | Footprint | Value | Manufacturer Part | Manufacturer | Supplier Part | Supplier | Add into BOM | Name | Primary Category | Secondary Category | JLCPCB Stock | JLCPCB Price | JLCPCB Part Class
1 | 2 | CGA0805X5R226M350MT | C1,C3 | C0805 | 22uF | CGA0805X5R226M350MT | HRE(芯声) | C6119901 | LCSC | yes | 22uF | Capacitors | Multilayer Ceramic Capacitors MLCC - SMD/SMT | 25253 | 0.1214 | Extended Part
2 | 1 | CC0805KRX7R9BB104 | C2 | C0805 | 100nF | CC0805KRX7R9BB104 | YAGEO(国巨) | C49678 | LCSC | yes | 100nF | Capacitors | Multilayer Ceramic Capacitors MLCC - SMD/SMT | 13088190 | 0.0042 | Basic Part
3 | 1 | CC0603KRX7R9BB104 | C4 | C0603 | 100nF | CC0603KRX7R9BB104 | YAGEO(国巨) | C14663 | LCSC | yes | 100nF |  |  | 43585052 | 0.0022 | BasicPart
4 | 1 | CL10C101JB8NNNC | C5 | C0603 | 100pF | CL10C101JB8NNNC | SAMSUNG(三星) | C14858 | LCSC | yes | 100pF |  |  | 5498698 | 0.0022 | Basic Part
5 | 1 | SS34_C8678 | D1 | SMA_L4.3-W2.6-LS5.2-RD |  | SS34 | MDD(辰达半导体) | C8678 | LCSC | yes | SS34 | Diodes | Schottky Diodes | 2849497 | 0.0236 | Basic Part
6 | 1 | ES3DB_C64975 | D2 | SMB_L4.6-W3.6-LS5.3-RD |  | ES3DB | MDD(辰达半导体) | C64975 | LCSC | yes | ES3DB | Diodes | Fast Recovery / High Efficiency Diodes | 13359 | 0.0396 | Extended Part
7 | 1 | Test-Point | FAULT | Test-Point-0.5mm | [5 empty] | yes
8 | 1 | YSPI0630A-220M | L1 | IND-SMD_L7.1-W6.6 | 22uH | YSPI0630A-220M | YJYCOIN(益嘉源) | C497873 | LCSC | yes | 22uH | Inductors, Coils, Chokes | Power Inductors | 8073 | 0.1086 | Extended Part
9 | 1 | 6210XX21821_62100421821_ | P1 | 62100421821 | [5 empty] | yes
10 | 1 | S2B-PH-KL(LF)(SN) | P2 | CONN-TH-2P-P2.00_S2B-PH-KL-LF-SN |  | S2B-PH-KL(LF)(SN) | JST | C160237 | LCSC | no | S2B-PH-KL(LF)(SN) | Connectors | Wire To Board Connector | 4087 | 0.039 | Extended Part
11 | 1 | MX128-2.54-02P-GN01-Cu-Y-A | P3 | CONN-TH_2P-P2.54_MX128-2.54-GN01-02P-CU-Y-A |  | MX128-2.54-02P | MAX(迈旭) | C5188442 | LCSC | yes | MX128-2.54-02P | Connectors | Screw Terminal Blocks | 5238 | 0.1608 | Extended Part
12 | 1 | MMBT3904_C20526 | Q1 | SOT-23-3_L2.9-W1.3-P1.90-LS2.4-BR |  | MMBT3904 | CJ(江苏长电/长晶) | C20526 | LCSC | yes | MMBT3904 | Triode/MOS Tube/Transistor | Bipolar Transistors - BJT | 1710913 | 0.0089 | Basic Part
13 | 1 | 0603WAF8202T5E | R1 | R0603 | 82kΩ | 0603WAF8202T5E | UNI-ROYAL(厚声) | C23254 | LCSC | yes | 82kΩ | Resistors | Chip Resistor - Surface Mount | 453107 | 0.001 | Basic Part
14 | 1 | 0603WAF2201T5E_C4190 | R2 | R0603 | 2.2kΩ | 0603WAF2201T5E | UNI-ROYAL(厚声) | C4190 | LCSC | yes | 2.2kΩ | Resistors | Chip Resistor - Surface Mount | 1557620 | 0.0009 | Basic Part
15 | 1 | 0603WAF3302T5E | R3 | R0603 | 33kΩ | 0603WAF3302T5E | UNI-ROYAL(厚声) | C4216 | LCSC | yes | 33kΩ |  |  | 891407 | 0.001 | Basic Part
16 | 1 | 0603WAF4702T5E | R4 | R0603 | 47kΩ | 0603WAF4702T5E | UNI-ROYAL(厚声) | C25819 | LCSC | yes | 47kΩ | Resistors | Chip Resistor - Surface Mount | 1256019 | 0.0009 | Basic Part
17 | 3 | 0603WAF4701T5E | R7,R8,R9 | R0603 | 4.7kΩ | 0603WAF4701T5E | UNI-ROYAL(厚声) | C23162 | LCSC | yes | 4.7kΩ | Resistors | Chip Resistor - Surface Mount | 7258991 | 0.001 | Basic Part
18 | 1 | SDB628 | U1 | SOT-23-6_L2.9-W1.6-P0.95-LS2.8-BR |  | SDB628 | SHOUDING(首鼎半导体) | C77805 | LCSC | yes | SDB628 | Power Management (PMIC) | DC-DC Converters | 1419 | 0.1797 | Extended Part
19 | 1 | DRV103H/2K5 | U2 | SOIC-8_L4.9-W3.9-P1.27-LS6.0-BL-EP2.3 |  | DRV103H/2K5 | TI(德州仪器) | C544418 | LCSC | yes | DRV103H/2K5 | Motor Driver ICs | Brushed DC Motor Drivers | 43 | 6.018 | Extended Part